## Sheet1
	IC-2800 Startup notes
		Note: Inverted UART logic, 38400 baud 8N1

Time ref	Bytes	Head-Body Data	Body-Head Data	Notes
240ms for first	3	FE F0 FD		Repeated every 10ms at startup until acknowledged, typically 3-4 times
270.5ms	3		FE F1 FD	Acknowledgment of power on. Initial update follows immediately, head to body update may proceed simultaneously.
	12	FE 00 80 00 00 00 01 01 01 01 00 FD		Readout of head status – all knobs full left
		FE 00 80 00 00 00 01 F9 01 01 00 FD		Readout of head status – V VOL full right
		FE 00 80 00 00 00 FB 01 01 01 00 FD		Readout of head status – VSQL full right,
		FE 00 80 00 00 00 01 01 01 F7 00 FD		Readout of head status – U VOL full right
		FE 00 80 00 00 00 01 01 F6 01 00 FD		Readout of head status – USQL full right
		FE 00 80 80 00 00 01 01 F6 01 00 FD		Readout of head status – Button 1 pressed
		FE 00 80 40 00 00 01 01 F6 01 00 FD		Button 2
		FE 00 80 20 00 00 01 01 F6 01 00 FD		Button 3
		FE 00 80 10 00 00 01 01 F6 01 00 FD		Button 4
		FE 00 80 08 00 00 01 01 F6 01 00 FD		Button 5
		FE 00 80 04 00 00 01 01 F6 01 00 FD		Button 6
				Button 7
				Button 8
		FE 00 C0 00 00 00 01 01 F6 01 00 FD		CHG/L button
271ms	12	FE 00 a b 00 00 vsql vvol usql uvol 00 FD		Control head status ---- a0x80 PWR, a0x40 CHG/L, b0x80 Button 1, ... , b0x10 Button 4, b0x08 Button 5 ... b0x01 Button 8, knobs value range 01-FB
271ms	104		FE 00 01 … 00 … FD	Initial screen update from body to head.
368ms for first	4	FE 08 00 FD		Head to body status update – repeats at 100ms intervals while power is pressed
n/a	4	FE 00 00 FD		Head to body status update when power button is released. Repeats at 100 ms intervals
447ms	79		FE 00 01 08 7F 57 02 call 20 20 … 00 … FD	2nd screen update – Splash Screen – call is 8 bytes of modified ASCII to display below image,
616ms	79			3rd screen update – still splash screen – repeat of 2nd update
667ms	20		FE 00 01 08 7F - 57 02 call - 20 30 01 10 05	4th update – still splash screen, prepping operational frequencies – multi part on this breakdown
	6		31 34 37 32 37 30	VHF frequency, presented in ASCII, no decimal – 147.270
	3		20 20 31	VHF memory channel number in ASCII
	3		3C 74 00	Undetermined suspect has to do with VHF status indicators
	8		54 4D 72 41 – 20 20 20 20	VHF Channel name – modified ASCII (TMRA)
	10		00 00 00 00 00 - 00 00 80 10 04	Undetermined – Suspect VHF status indicators (MAIN) DUP TSQL (RX) (M) HI, and auxiliary status indicators (TOT)
	6		34 34 30 30 30 30	UHF frequenc, presented in ASCII, no decimal
	3		20 20 31	UHF memory channel number in ASCII
	3		00 20 80	Undetermined – suspect has to do with UHF status indicators
	8		20 20 20 20 – 20 20 20 20	UHF channel name – Modified ASCII (all spaces)
	8		00 00 00 00 80 – 80 00 00	Undetermined – suspect has to do with UHF status indicators
	1		FD	End of Frame
3443ms	20		FE 00 01 08 7F - 57 01 00 02 03 – 04 05 02 03 04 – 05 10 01 10 05	First regular screen update Start
	59			remainder matches 4th splashscreen update
	4	FE 08 00 FD		repeats every 100ms as a keepalive
	4	FE 02 newpos FD		VHF knob moved. RANGE is 00 - - FC, FF0D, FF0E, FF0F, then loops back around. Movement to the right increaseses the number, to the left decreases it.
	4	FE 04 newpos FD		VHF Squelch Knob Moved. Range is 00 to FC
		FE 01 80 FD		Button 1 pressed
		FE 01 10 FD		Button 4 Held
	4	FE 03 newpos FD		UHF knob moved. Same as VHF
		FE 01 04 FD		Button 6 pressed

	7		FE 00 01 08 7F - 57 01	Regular screen update – Color scheme defined here
	9			Color scheme defined here – Color scheme A 00 02 03 04 04 - 02 03 04 05, Scheme B 01 06 07 08 09 – 06 07 08 0A, Scheme C 02 06 07 08 09 – 06 07 08 0A, Scheme D 03 06 07 08 09 – 06 07 08 0A
	3		10 01 10	Undetermined
	1			Screen type 0x05 MAIN/EDIT, 0x04 MAIN/SCP
	6		31 34 35 35 35 35	VHF frequency, presented in ASCII, no decimal - 145.555
	3		20 20 32	VHF memory channel number in ASCII
	1		0	0x20 DUP, 0x10 -, 0x08 T, 0x04 SQL, 0x02 ALRT, 0x01 PRIO
	1		20	0x80 TX, 0x40 RX, 0x20 Hi power, 0x10 MID-LO power 0x08 LO power, 0x18 MID-HI power, 0x04 (M) indicator
	1		0	Signal bars (range 0x00-0x07)
	8		20 20 20 20 – 20 20 20 20	vhf Channel name – modified ASCII (8 spaces)
	10		00 00 00 00 00 - 00 00 00 90 04	Suspect VHF status indicators (MAIN), and aux status indicators
	6		34 34 30 30 30 30	UHF frequenc, presented in ASCII, no decimal
	3		20 20 31	UHF memory channel number in ASCII
	3		00 20 80	Undetermined – suspect has to do with UHF status indicators
	8		20 20 20 20 – 20 20 20 20	UHF channel name – Modified ASCII (all spaces)
	8		00 00 00 00 80 – 80 00 00	Undetermined – suspect has to do with UHF status indicators
	1		FD	End of Frame

			20 20 00 31 30 - 33 35 31 10 04	TX on low power (2 bars appear)

	20		FE 00 01 08 7F - 57 01 00 02 03 – 04 05 02 03 04 – 05 10 01 10 05	Regular screen update
	6		31 34 36 37 32 30	VHF frequency, presented in ASCII, no decimal - 146.720
	3		20 20 34	VHF memory channel number in ASCII
	3		38 74 00	Undetermined – suspect has to do with VHF status indicators
	8		37 32 6D 4F – 4E 52 6F 45	vhf Channel name – modified ASCII (8 spaces) (72MONROE)
	10		00 00 00 00 00 - 00 00 00 90 04	Suspect VHF status indicators (MAIN) HI (RX) DUP- T (M), and aux status indicators
	6		34 34 30 30 30 30	UHF frequenc, presented in ASCII, no decimal
	3		20 20 31	UHF memory channel number in ASCII
	3		00 20 80	Undetermined – suspect has to do with UHF status indicators
	8		20 20 20 20 – 20 20 20 20	UHF channel name – Modified ASCII (all spaces)
	8		00 00 00 00 80 – 80 00 00	Undetermined – suspect has to do with UHF status indicators
	1		FD	End of Frame

	20		FE 00 01 08 7F - 57 01 00 02 03 – 04 05 02 03 04 – 05 10 01 10 05	Regular screen update
	6		31 34 35 35 35 35	VHF frequency, presented in ASCII, no decimal - 145.555
	3		20 20 32	VHF memory channel number in ASCII
	3		00 64 00	Undetermined – suspect has to do with VHF status indicators
	8		20 20 20 20 – 20 20 20 20	vhf Channel name – modified ASCII (8 spaces)
	10		00 00 00 00 00 - 00 00 00 90 04	Suspect VHF status indicators (MAIN) HI and (M), and aux status indicators
				Remainder matches previous update packet

			FE 00 01 08 7F - 57 01 00 01 2B – 2C 01 2A 21 22	VHF EDIT SCREEN based on Color scheme A
			24 10 02 00
	6			frequency in ASCII
	3			Channel number – (update flashes, will alternate between 3 spaces, and current channel 0x20 0x2D 0x2D indicates VFO
	1		0C	Undetermined – suspect TSQL
	3		00 00 00	Undetermined
	8			Channel name – modified ASCII
	3		00 00 00	Undetermined
	4			R-Tone in ASCII
	4			C-Tone in ASCII
	6		20 30 36 30 30 20	Offset, 2 digits before decimal, 4 after.
	4		31 00 20 00	Undetermined
	8		20 20 20 20 – 20 20 20 20	Undetermined – looks like 8 spaces
	8		00 00 00 0B 00 – 00 00 00	Undetermined
	1		FD	End of Frame

			FE 00 01 A8 7F	Composite input screen update
			57 01 00 2B 2C
			01 01 2A 2F 01
			01 10 05 03 10
			20 35 30 25 0C
			20 33 38 25 00
			00 00 2D 4B 43
			38 55 46 56 2D
			00 00 00 20 38
			38 35 20 21 04
			34 34 30 30 35
			30 20 20 31 00
			20 00 20 20 20
			20 20 20 20 20
			00 00 00 0B 00
			00 00 00 FD